## Sheet1
Item | Sourced | Placed | References | Value | Footprint | Quantity Total | Cost Each | Base | Base Cost | Key Jack 1/4 | K14 Cost | Key Jack 1/8 | K18 Cost | Sndr/Loop Power | SLPS Cost | LED+Mini Sounder | L/MS Cost | Test Key Switches | TKS Cost | RPi Conn | RPC Cost | Debug Only | (qty check)
1 |  |  | C2, C3, C4, C5, C6, C7, C8, C11 | 0.1u | C_0603_1608Metric_Pad1.08x0.95mm_HandSolder | 8 | 0.02 | 8 | 0.16 |  | 0 |  | 0 |  | 0 |  | 0 |  | 0 |  | 0 |  | 0
2 |  |  | C9, C10 | 1.0u | C_0603_1608Metric_Pad1.08x0.95mm_HandSolder | 2 | 0.02 | 2 | 0.04 |  | 0 |  | 0 |  | 0 |  | 0 |  | 0 |  | 0 |  | 0
3 |  |  | C1 | 10uf | CP_Radial_D8.0mm_P5.00mm | 1 | 1.4 | 1 | 1.4 |  | 0 |  | 0 |  | 0 |  | 0 |  | 0 |  | 0 |  | 0
4 |  |  | C12 | 10uf Tant | CP_EIA-3528-12_Kemet-T_Pad1.50x2.35mm_HandSolder | 1 | 0.13 | 0 | 0 |  | 0 |  | 0 | 0 | 0 | 1 | 0.13 |  | 0 |  | 0 |  | 0
5 |  |  | R1, R9, R12, R13, R15 | 20k | R_0805_2012Metric_Pad1.20x1.40mm_HandSolder | 5 | 0.02 | 5 | 0.1 |  | 0 |  | 0 |  | 0 |  | 0 |  | 0 |  | 0 |  | 0
6 |  |  | R6, R7 | 10k | R_0805_2012Metric_Pad1.20x1.40mm_HandSolder | 2 | 0.02 | 2 | 0.04 |  | 0 |  | 0 |  | 0 |  | 0 |  | 0 |  | 0 |  | 0
7 |  |  | R8, R14 | 4.7k | R_0805_2012Metric_Pad1.20x1.40mm_HandSolder | 2 | 0.02 | 2 | 0.04 |  | 0 |  | 0 |  | 0 |  | 0 |  | 0 |  | 0 |  | 0
8 |  |  | R10, R11 | 47k | R_0805_2012Metric_Pad1.20x1.40mm_HandSolder | 2 | 0.02 | 2 | 0.04 |  | 0 |  | 0 |  | 0 |  | 0 |  | 0 |  | 0 |  | 0
9 |  |  | R2 | 1k | R_0805_2012Metric_Pad1.20x1.40mm_HandSolder | 1 | 0.02 | 0 | 0 |  | 0 |  | 0 | 0 | 0 | 1 | 0.02 |  | 0 |  | 0 |  | 0
10 |  |  | R4 | 330 | R_0805_2012Metric_Pad1.20x1.40mm_HandSolder | 1 | 0.02 | 0 | 0 |  | 0 |  | 0 | 0 | 0 | 1 | 0.02 |  | 0 |  | 0 |  | 0
11 |  |  | R5 | 0¦16 | R_0805_2012Metric_Pad1.20x1.40mm_HandSolder | 1 | 0.02 | 0 | 0 |  | 0 |  | 0 | 0 | 0 | 1 | 0.02 |  | 0 |  | 0 |  | 0
12 |  |  | D4, D5, D6, D7, D8 | 1N4148 | D_SOD-123 | 5 | 0.05 | 5 | 0.25 |  | 0 |  | 0 |  | 0 |  | 0 |  | 0 |  | 0 |  | 0
13 |  |  | D2, D10, D11, D12 | MBR0560LT1G | D_SOD-123 | 4 | 0.12 | 3 | 0.36 |  | 0 |  | 0 |  | 0 | 1 | 0.12 |  | 0 |  | 0 |  | 0
14 |  |  | D1 | HDS20M | TO-269AA | 1 | 0.3 | 0 | 0 |  | 0 |  | 0 | 1 | 0.3 |  | 0 |  | 0 |  | 0 |  | 0
15 |  |  | D3 | 1N4007 | D_SOD-123 | 1 | 0.08 | 1 | 0.08 |  | 0 |  | 0 |  | 0 |  | 0 |  | 0 |  | 0 |  | 0
16 |  |  | D9 | MBR180S1 (Sndr Drv) | D_SOD-123 | 1 | 0.12 | 1 | 0.12 |  | 0 |  | 0 |  | 0 |  | 0 |  | 0 |  | 0 |  | 0
17 |  |  | U1 | FTDI-LC231X | AES-FTDI_LC231X | 1 | 9.75 | 1 | 9.75 |  | 0 |  | 0 |  | 0 |  | 0 |  | 0 |  | 0 |  | 0
18 |  |  | U4 | LM393ADR | SOIC-8_3.9x4.9mm_P1.27mm | 1 | 0.4 | 1 | 0.4 |  | 0 |  | 0 |  | 0 |  | 0 |  | 0 |  | 0 |  | 0
19 |  |  | SW1 | CLOSER | AES-SW-TGL-Micro-DPST-CIT | 1 | 2.6 | 0 | 0 |  | 0 |  | 0 |  | 0 |  | 0 | 1 | 2.6 |  | 0 |  | 0
20 |  |  | SW2 | KEY/DOT | AES-SW_PUSH_SMD_1P1T_NO_6x6mm | 1 | 0.55 | 0 | 0 |  | 0 |  | 0 |  | 0 |  | 0 | 1 | 0.55 |  | 0 |  | 0
21 |  |  | SW3 | DASH | AES-SW_PUSH_SMD_1P1T_NO_6x6mm | 1 | 0.55 | 0 | 0 |  | 0 |  | 0 |  | 0 |  | 0 | 1 | 0.55 |  | 0 |  | 0
22 |  |  | SW4 | SW_DIP_x02 | DIP-4_W7.62mm_Socket | 1 | 1.5 | 0 | 0 |  | 0 |  | 0 |  | 0 | 1 | 1.5 |  | 0 |  | 0 |  | 0
23 |  |  | JP8, JP10 | 5V-USB | PinHeader_1x02_P2.54mm_Vertical | 2 | 0.01 | 2 | 0.02 |  | 0 |  | 0 |  | 0 |  | 0 |  | 0 |  | 0 |  | 0
24 |  |  | JP1 | KeyJack-NP | PinHeader_1x02_P2.54mm_Vertical | 1 | 0.01 | 1 | 0.01 |  | 0 |  | 0 |  | 0 |  | 0 |  | 0 |  | 0 |  | 0
25 |  |  | JP2 | KEY-IN | PinHeader_1x02_P2.54mm_Vertical | 1 | 0.01 | 1 | 0.01 |  | 0 |  | 0 |  | 0 |  | 0 |  | 0 |  | 0 |  | 0
26 |  |  | JP3 | DASH-IN | PinHeader_1x02_P2.54mm_Vertical | 1 | 0.01 | 1 | 0.01 |  | 0 |  | 0 |  | 0 |  | 0 |  | 0 |  | 0 |  | 0
27 |  |  | JP4 | SNDR | PinHeader_1x02_P2.54mm_Vertical | 1 | 0.01 | 1 | 0.01 |  | 0 |  | 0 |  | 0 |  | 0 |  | 0 |  | 0 |  | 0
28 |  |  | JP5 | DASH- | PinHeader_1x02_P2.54mm_Vertical | 1 | 0.01 | 1 | 0.01 |  | 0 |  | 0 |  | 0 |  | 0 |  | 0 |  | 0 |  | 0
29 |  |  | JP6 | DOT- | PinHeader_1x02_P2.54mm_Vertical | 1 | 0.01 | 1 | 0.01 |  | 0 |  | 0 |  | 0 |  | 0 |  | 0 |  | 0 |  | 0
30 |  |  | JP7 | 3V3 | PinHeader_1x02_P2.54mm_Vertical | 1 | 0.01 | 1 | 0.01 |  | 0 |  | 0 |  | 0 |  | 0 |  | 0 |  | 0 |  | 0
31 |  |  | JP9 | Shield_GND | PinHeader_1x02_P2.54mm_Vertical | 1 | 0.01 | 1 | 0.01 |  | 0 |  | 0 |  | 0 |  | 0 |  | 0 |  | 0 |  | 0
32 |  |  | LED1 | VIS_SNDR | AES-LED_SMD_SIDEVIEW_Harvatek | 1 | 0.1 | 0 | 0 |  | 0 |  | 0 |  | 0 | 1 | 0.1 |  | 0 |  | 0 |  | 0
33 |  |  | OP1 | KS-LOOP | PinHeader_1x03_P2.54mm_Vertical | 1 | 0.02 | 0 | 0 |  | 0 |  | 0 |  | 0 | 1 | 0.02 |  | 0 |  | 0 |  | 0
34 |  |  | OPa1 | LoopDbgPwr | PinHeader_1x02_P2.54mm_Vertical | 1 | 0.01 | 1 | 0.01 |  | 0 |  | 0 |  | 0 |  | 0 |  | 0 |  | 0 |  | 0
35 |  |  | Q1 | G01N20LE (Sndr Drv) | SOT-23 | 1 | 0.35 | 1 | 0.35 |  | 0 |  | 0 |  | 0 |  | 0 |  | 0 |  | 0 |  | 0
36 |  |  | Q2 | MMBT3904 | SOT-23 | 1 | 0.04 | 0 | 0 |  | 0 |  | 0 |  | 0 | 1 | 0.04 |  | 0 |  | 0 |  | 0
37 |  |  | RLY1 | RELAY-5v¦3v-DPST | Relay_SPDT_Finder_36.11 | 1 | 2 | 0 | 0 |  | 0 |  | 0 |  | 0 | 1 | 2 |  | 0 |  | 0 |  | 0
38 |  |  | ST1 | LOOP_CUR_LIMIT | TerminalBlock_Philmore_TB132_1x02_P5.00mm_Horizontal | 1 | 0.35 | 1 | 0.35 |  | 0 |  | 0 |  | 0 |  | 0 |  | 0 |  | 0 |  | 0
39 |  |  | ST2 | SNDR/KOB | TerminalBlock_Philmore_TB132_1x02_P5.00mm_Horizontal | 1 | 0.35 | 1 | 0.35 |  | 0 |  | 0 |  | 0 |  | 0 |  | 0 |  | 0 |  | 0
40 |  |  | TP1 | LP2 | PinHeader_1x01_P2.54mm_Vertical | 1 | 0 | 0 | 0 |  | 0 |  | 0 |  | 0 |  | 0 |  | 0 |  | 0 | 1 | 0
41 |  |  | TP2 | SE | PinHeader_1x01_P2.54mm_Vertical | 1 | 0 | 0 | 0 |  | 0 |  | 0 |  | 0 |  | 0 |  | 0 |  | 0 | 1 | 0
42 |  |  | TP3 | RV | PinHeader_1x01_P2.54mm_Vertical | 1 | 0 | 0 | 0 |  | 0 |  | 0 |  | 0 |  | 0 |  | 0 |  | 0 | 1 | 0
43 |  |  | TP4 | LS | PinHeader_1x01_P2.54mm_Vertical | 1 | 0 | 0 | 0 |  | 0 |  | 0 |  | 0 |  | 0 |  | 0 |  | 0 | 1 | 0
44 |  |  | TP5 | KS- | PinHeader_1x01_P2.54mm_Vertical | 1 | 0 | 0 | 0 |  | 0 |  | 0 |  | 0 |  | 0 |  | 0 |  | 0 | 1 | 0
45 |  |  | TP6 | SE- | PinHeader_1x01_P2.54mm_Vertical | 1 | 0 | 0 | 0 |  | 0 |  | 0 |  | 0 |  | 0 |  | 0 |  | 0 | 1 | 0
46 |  |  | J1 | MuKOB IF | PinHeader_1x07_P2.54mm_Vertical | 1 | 0.05 | 0 | 0 |  | 0 |  | 0 |  | 0 |  | 0 |  | 0 |  | 0 |  | 1
47 |  |  | J2 | LOOP PWR | AES-CUI_PJ-037B | 1 | 0.7 | 0 | 0 |  | 0 |  | 0 | 1 | 0.7 |  | 0 |  | 0 |  | 0 |  | 0
48 |  |  | J3 | KEY-PADDLE | AES-CUI_SJ-63063B-audio-jack | 1 | 1.8 | 0 | 0 | 1 | 1.8 |  | 0 |  | 0 |  | 0 |  | 0 |  | 0 |  | 0
49 |  |  | J4 | COMM-DCE-10 | PinHeader_2x05_DB9-Order | 1 | 0.1 | 0 | 0 |  | 0 |  | 0 |  | 0 |  | 0 |  | 0 |  | 0 | 1 | 0
50 |  |  | J5 | RPi-GPIO40 | PinSocket_2x20_P2.54mm_Vertical | 1 | 0.8 | 0 | 0 |  | 0 |  | 0 |  | 0 |  | 0 |  | 0 | 1 | 0.8 |  | 0
51 |  |  | J6 | I2C Disp | PinSocket_1x04_P2.54mm_Vertical | 1 | 0.05 | 0 | 0 |  | 0 |  | 0 |  | 0 |  | 0 |  | 0 | 1 | 0.05 |  | 0
52 |  |  | J7 | KEY-PADDLE-1_8 | CUI_SJ1-3534NG-audio-jack | 1 | 1.5 | 0 | 0 |  | 0 | 1 | 1.5 |  | 0 |  | 0 |  | 0 |  | 0 |  | 0
53 |  |  | PCB | MuKOB IF MkIV | PCBWay | 1 | 6.5 | 1 | 6.5 |  | 0 |  | 0 |  | 0 |  | 0 |  | 0 |  | 0 |  | 0
54 |  |  | Base | Acrylic | Send-Cut-Send Laser Cut | 1 | 2 | 1 | 2 |  | 0 |  | 0 |  | 0 |  | 0 |  | 0 |  | 0 |  | 0
55 |  |  | Shield | Altoids Tin | (Modifications) | 1 | 2 | 1 | 2 |  | 0 |  | 0 |  | 0 |  | 0 |  | 0 |  | 0 |  | 0
56 |  |  | Screws & Spacers |  | 8 Screws, 4 Alum Spacers, 4 Nylon Spacers (kit) | 1 | 3 | 1 | 3 |  | 0 |  | 0 |  | 0 |  | 0 |  | 0 |  | 0 |  | 0
[5 empty] | Totals | 79 |  | 52 | 27.44 | 1 | 1.8 | 1 | 1.5 | 2 | 1 | 10 | 3.97 | 3 | 3.7 | 2 | 0.85 | 7 | 1
|  |  |  | 'Full' >>> | Base + 1/4" Key Jack + Sndr Pwr + L/MS + Test Key |  | 37.71 |  | 27.24 |  | 1.8 |  |  |  | 1 |  | 3.97 |  | 3.7
|  |  |  | 'KOB' >>> | Base + Sndr Pwr |  | 28.24 |  | 27.24 | [5 empty] | 1